## OutputFileNamePrefix_BOM_ FULL
Designator | Quantity | Description | Value | Package (Case) | Manufacturer | MPN
C100 | 1 | Capacitor; MLCC; 100uF 6V3 | 100uF/6V3 | 1206 | Taiyo Yuden | JMK316ABJ107ML-T
C200, C908, C909, C911 | 4 | Capacitor; MLCC; 22u 16V | 22uF/16V | 0805 | Samsung Electro-Mechanics | CL21A226MOQNNNE
C303, C307, C309, C613, C702, C703, C704, C900, C912, C915, C916, C917, C918, C919, C920 | 15 | CAP SMD 10u/10V ±10% 10V X5R (0603) | 10uF | 0603 | Samsung Electro-Mechanics | CL10A106KP8NNNC
C304, C308, C310, C500, C700, C701, C800, C901 | 8 | Capacitor; MLCC; 100nF; 10V X5R | 100nF | 0603 | YAGEO | CC0603KRX7R9BB104
C400, C401, C402, C403, C404, C405, C406, C407 | 8 | RES SMD 0Ω ±1% 62.5mW ±800ppm (0402) |  |  | UNI-ROYAL(Uniroyal Elec)
C902, C906 | 2 | CAP SMD 100u/6.3V ±20% 6.3V X5R (1206) | 100u/6.3V | 1206 | Samsung Electro-Mechanics | CL31A107MQHNNNE
C903, C904 | 2 | CAP SMD 10u/50V ±10% 50V X5R (1206) | 10u/50V | 1206 | Samsung Electro-Mechanics | CL31A106KBHNNNE
C905 | 1 | CAP SMD 1u/50V ±10% 50V X5R (0603) | 1u/50V | 0603 | Samsung Electro-Mechanics | CL10A105KB8NNNC
C910, C913, C921, C922 | 4 | CAP SMD 100u/16V ±20% 16V X5R (1210) | 100uF | 1210 | Chinocera | HGC1210R5107M160NSVK
C914 | 1 | Capacitor; MLCC; 22p 50V | 22pF | 0603 | Samsung Electro-Mechanics | CL10C220JB8NNNC
D900 | 1 | Diode; Schottky; Unipolar; SMAj5.0A | SMAJ5.0A | SMA | Littelfuse | SMAJ5.0A
D901, D902 | 2 | Diode; Schottky; Unipolar; SS13 | SS13 (1A/30V) | DO-214AC (SMA) | ON Semi | SS13
D903 | 1 | Diode; Schottky; Unipolar; SK33 | SK33 (3A/SMC) | SMC | Littelfuse | SK33
D904 | 1 | DIODE SMD / SCHOTTKY / 40V 1A 600mV @ 1A (SOD-323) |  | SOD-323 | Guangdong Hottech | 1N5819WS
FUS900 | 1 | Fuse 4A | 4A/125VDC | SMD,6.1x2.5mm | Bel Fuse | 0679L4000-01
J100 | 1 | CONN THT / HEADER / PITCH 2,54mm / VERTICAL / (20 PIN) 2x10 | HDR 2x10 | THT | Ckmtw(Shenzhen Cankemeng) | B-2100S20P-B110
J103, J104 | 2 | Connector; DF40HC(3.0)-100DS-0.4V | Mezzanine, 100pin, 3.0mm | SMD | Hirose | DF40HC(3.0)-100DS-0.4V
J200 | 1 | Connector; USB 3.1 Type C; Receptacle; 24-pin; USB 2.0 Only; | U262-161N-4BVC11 | SMD | XKB Connectivity | U262-161N-4BVC11
J201, J601, J900 | 3 | CONN THT / HEADER / PITCH 2,54mm / VERTICAL / (2 PIN) | HDR 1x2 | THT | Ckmtw(Shenzhen Cankemeng) | B-2100S02P-A110
J300 | 1 | Connector; NGFF (M.2); M-Key; | M.2/NGFF M-Key H4.2 | SMD | Lotes | APCI0107-P001A
J400 | 1 | Connector; HDMI v1.4+; Type C (Mini-HDMI); | Mini HDMI connector (Type C), angled, SMD | SMD | XKB Connectivity | A71-05H4-111N1
J500 | 1 | Connector; RJ45; | LPJG0926HENL | THT | Link-PP | LPJG0926HENL
J501 | 1 | Connector; DC Barrel Jack; | 5A, 2.0mm | THT | XKB Connectivity | DC-005-5A-2.0
J600 | 1 | Connector; MicroSD Card Connector; | MicroSD Card (Slot) | SMD | TF-015 | TF-015
J802 | 1 | Connector; 1 Row; 470531000 | MLX 470531000 | THT | Molex | 470531000
J901 | 1 | CONN THT / HEADER / PITCH 2,54mm / VERTICAL / (3 PIN) | HDR 1x3 | THT | Ckmtw(Shenzhen Cankemeng) | B-2100S03P-A110
L900 | 1 | Inductor; 15u | 15uH | SMD | Changjiang Microelectronics Tech | FXL0630-150-M
L901, L903 | 2 | Inductor; 2u2 | 2u2H | SMD | Changjiang Microelectronics Tech | FXL0624-2R2-M
L902 | 1 | INDUCTOR SMD COIL / 4u7 ±20% / Power inductor Ir 2.8A Isat 3A (SMD,4.2x4.4mm) | 4u7 | SMD,4.2x4.4mm | cjiang (Changjiang Microelectronics Tech) | FXL0420-4R7-M
LED100, LED801 | 2 | Diode; LED; Red; | Red | 0805 | Foshan NationStar Optoelectronics | NCD0805R1
LED101, LED800, LED900 | 3 | Diode; LED; Green; | Green | 0805 | Foshan NationStar Optoelectronics | NCD0805G1
MECH301 | 1 | PCB; Mechanical; SMT Steel Spacer; M2.5; | M2.5, L = 2.5mm | SMD | Wurth Elektronik | 977 402 515 1
MECH800, MECH801, MECH804, MECH805 | 4 | PCB; Mechanical; SMT Steel Spacer; M2.5; | M2.5, L = 3.0mm | SMD | Wurth Elektronik | 977 403 015 1
MECH802, MECH803, MECH806, MECH807, SCR300 | 5 | Mechnical; Screw; | M2.5 |  |  | M2.5 screw
MOD100 | 1 | PCB Module; RPi Compute Module 4; | RPi CM4 Module |  | Raspberry Pi Foundation | CM4 Module
MOD900 | 1 | PCB Module; PoE Module; | DP9712 |  | SDaPo | DP9712
Q200, Q803, Q902 | 3 | Transistor; BJT; NPN; Digital; | DTC143ZE | SOT-523 | On Semiconductor | DTC143ZE
Q800, Q801, Q802 | 3 | Transistor; BJT; PNP; Digital; | DTA143ZE | SOT-523 | On Semiconductor | DTA143ZE
Q900, Q901 | 2 | Transistor; PMOS; | PMOS | SOT23 | Vishay | SI2305CDS-T1-GE3
R100, R201, R203, R205, R903, R915 | 6 | Resistor; Thick Film; 5k1; 1%; 100mW; 100PPM; 75V; Standard; SMD; 0603 (1608); | 5k1 | 0603 | UNI-ROYAL(Uniroyal Elec) | 0603WAF5101T5E
R200, R207, R713, R714 | 4 | Resistor; Thick Film; 1k; 1%; 100mW; 100PPM; 75V; Standard; SMD; 0603 (1608); | 1k | 0603 | UNI-ROYAL(Uniroyal Elec) | 0603WAF1001T5E
R202, R703, R715, R800, R804, R900, R901, R913 | 8 | Resistor; Thick Film; 15k; 1%; 100mW; 100PPM; 75V; Standard; SMD; 0603 (1608); | 15k | 0603 | UNI-ROYAL(Uniroyal Elec) | 0603WAF1502T5E
R206, R904 | 2 | Resistor; Thick Film; 100k; 1%; 100mW; 100PPM; 75V; Standard; SMD; 0603 (1608); | 100k | 0603 | UNI-ROYAL(Uniroyal Elec) | 0603WAF1003T5E
R400, R700, R701, R702, R705, R708, R709, R710, R802, R805, R920 | 11 | Resistor; Thick Film; 2k2; 1%; 100mW; 100PPM; 75V; Standard; SMD; 0603 (1608); | 2k | 0603 | UNI-ROYAL(Uniroyal Elec) | 0603WAF2001T5E
R401, R600, R803 | 3 | Resistor; Thick Film; 0R; SMD; 0603 (1608); | 0R | 0603 | UNI-ROYAL(Uniroyal Elec) | 0603WAF0000T5E
R500, R501, R704 | 3 | Resistor; Thick Film; 470R; 1%; 100mW; 100PPM; 75V; Standard; SMD; 0603 (1608); | 470R | 0603 | UNI-ROYAL(Uniroyal Elec) | 0603WAF4700T5E
R706, R707 | 2 | Resistor; Thick Film; 20k; SMD; 0603 (1608); | 20k | 0603 | UNI-ROYAL(Uniroyal Elec) | 0603WAF2002T5E
R716 | 1 | Resistor; Thick Film; 100R; 1%; 100mW; 100PPM; 75V; Standard; SMD; 0603 (1608); | 100R | 0603 | UNI-ROYAL(Uniroyal Elec) | 0603WAF1000T5E
R801 | 1 | Resistor; Thick Film; 36k; SMD; 0603 (1608); | 36k | 0603 | UNI-ROYAL(Uniroyal Elec) | 0603WAF3602T5E
R902 | 1 | Resistor; Thick Film; 5k1; 1%; 100mW; 100PPM; 75V; Standard; SMD; 0603 (1608); | 300k | 0603 | UNI-ROYAL(Uniroyal Elec) | 0603WAF3003T5E
R905 | 1 | Resistor; Thick Film; 22k; 1%; 100mW; 100PPM; 75V; Standard; SMD; 0603 (1608); | 22k | 0603 | UNI-ROYAL(Uniroyal Elec) | 0603WAF2202T5E
R914 | 1 | Resistor; Thick Film; 6k2; SMD; 0603 (1608); | 6.2k | 0603 | UNI-ROYAL(Uniroyal Elec) | 0603WAF6201T5E
SW200 | 1 | Switch; SPDT; | Slide switch | SMD | XKB Connectivity | SS-3292S-L1
U100 | 1 | IC SMD / REGULATOR - CONVERTER (INT SWI) - DC/DC - STEP-UP / 1.4A 2.7-16VIN 1MHz (SOT-23-6) |  | SOT-23-6 | Diodes Incorporated | AP3031KTR-G1
U200, U400, U401, U500, U501 | 5 | IC; TVS Arrays; ESD Protection; 4-Channel; 17kV Air; 12kV Contact; 0.3pF Capitance; TBD; SMD; TBD; | RCLAMP0524PA | DFN-10(1x2.5) | Semtech Corporation | RCLAMP0524PATCT
U201 | 1 | IC SMD / LOAD SWITCH / 2.4V - 5.5V (SOT-23-5) | SY6280AAC | SOT-23-5 | Silergy Corp | SY6280AAC
U700 | 1 | IC; MCU; tinyAVR 8-bit MCU, 20MHz, 8kB flash, 512B RAM, USART, SPI, TWI, VQFN package | ATTINY806 | VQFN20 | Microchip Technology (Atmel) | ATTINY806-MNR
U701 | 1 | ICC; LDO regulator; AP2210N-3.3, Ultra-low dropout voltage regulator, Vout = 3.3V, 300 mA, SOT23-3 package | AP2210N-3.3 | SOT23-3 | Diodes Incorporated | AP2210N-3.3TRG1
U801 | 1 | IC; Fan controller; | EMC2301 | MSOP-8 | Microchip Technology | EMC2301-1-ACZL-TR
U900 | 1 | IC; Buck regulator; AP3441 | AP3441/L | U-DFN2020-8 | Diodes Incorporated | AP3441SHE-7B
U902 | 1 | IC; Buck regulator; TD1583 | TD1583 | SOP8 | Techcode Semicon | TD1583PR